## Table of Content
Table of Contents		`

	1	Introduction

	2.1	Design
	2.2	Design choices

	3	Components
		ALU
		Buffer
		Constant
		Immidiate parser
		Memory
		MUX
		Sx bus
		Register

	4	Decode Tables
		Decode 1
		Decode 2
		Decode 3

	5	Micro-code
	5.1	Pseudo code
	5.2	Binary code
	5.3	Control program

	6	Reference
	6.1	Op- and func codes

## Introduction
Creating a MIPS implementation from a DLX design specification takes a number of steps:
* Modify microcode to all MIPS instructions to passthrough, some more is to be told at DesignChoices
* Alter DLX design picture to include new components and signal, more details at Design
* Describe the components and their signals
* Describe the behaviour of the microcode program in pseudo code (Microcode)
* Describe the behaviour of the microcode program in byte code (MicrocodeBinary)
* Describe the behaviour of the control program in pseudo code (ControlCond)

Notation rules used:
* I[a ... b]	=	from input high-order bit number a till bit number b

Verbs used:
addr	=	address
ALU	=	Arithmetic Logical Unit
Bin	=	Binary
CON/Const	=	Constant Generator
Cond	=	Condition
cont/c	=	control
Dec	=	Decimal
Dest:	=	Destination
IMM	=	Immediate parser
IR	=	Instruction Registry
J-Label	=	Jump Label
MAR	=	Memory Address Registry
MDR	=	Memory Destination Registry
Misc	=	Miscellaneous
MPC	=	Control Program Counter
MUX	=	2-way multiplexer
PC	=	Program Counter
S1	=	n-way Multiplexer S1
S2	=	n-way Multiplexer S2
Uncond	=	Unconditional

## Design
`
					In difference to the implementation of the DLX design there has been 3
					components added namely:

					* the constant generator, to generate constant values for example to raise
					the program counter by 4 and more of this kind of operations

					* the IMM, this small pieces of hardware is a hardwired version of the ALU
					operations SLL, SRA and SRL to make the value directly ready

					* Temp2 has been added to make the instructions needed for both load
					and store operations, minimal

					* Both S1/S2/MUX has been modifed to actually looks like a multiplexer to
					better reflect their function

					* Signal lines have been added to give feedback of results and statuses

					* All signal/control/data lines has been marked with a unique number and
					referenced throughout the design

## DesignChoices
Choices made in my implementation of the MIPS instruction set:
* A '0' signal/bit means not active, not running. In other words negative set
* There will be no do not care signals in the implementation, excepts a the Decode tables. To make debugging crystal clear
* A SW will be preceded by a LW although this is not needed -and so will be a potential candidate for optimisation-
it will make reading the code and flow more straight forward
* Documentation is mostly written in database style -lots of tables-, meaning checking could be done automatically
, for example 80% of the code at MicrocodeBinary is filled dynamically to make sure inconsistencies and changes are done fast
* Signal lines always have the direction, from the component to the Control unit and their behaviour is described at the component
* Control lines always have the direction, from the control unit to the component and their behaviour is described at the component
* All data-lines are 32 bits lines
* Decode2 and Decode3 are written down on different sheets, but in reality both are combined to one big Decode table,
cause they do not do not interfere each-other
* Overflow does not need to be taken into count, meaning some functions use exact the same code

## ComponentALU
Dec	Binary	Function		Meaning in C pseudo-code
0	0000	<none>		<none>
1	0001	ADD		C = A + B
2	0010	AND		C = A & B
3	0011	NOR		C = ~(A | B)
4	0100	OR		C = A | B
5	0101	Pass S1		C = A
6	0110	Pass S2		C = B
7	0111	SLL		C = A<<B
8	1000	SRA
9	1001	SRL		C = A>>B
10	1010	SUB		C = A – B
11	1011	XOR		C = A ^ B
12	1100	<unused>		<unused>
13	1101	<unused>		<unused>
14	1110	<unused>		<unused>
15	1111	<unused>		<unused>

Description:		Arithmetic Logical Unit, do computation of input A (and B)
Control in:		C1	4 bit

S1: Signal Out:		<negative>	1 bit	Set if computed output is negative
		<zero>	1 bit	Set if Computed output is zero
Data out:		D12
Data in:		D1,D2

## ComponentBuffer
Dec	Bin	Notation	Meaning
0	0000	0	Do not accept new value
1	0001	1	Write value at Control in to buffer

Desc	Small storage unit, able to store 32 bit
Data in:	<variable input>
Data out:	<variable output>

Known in design as:		A, B, C, Temp, Temp2, PC, MAR,MDR

Component	Control IN	Data IN	Data OUT
A	C4	D5	D3
B	C7	D6	D4
C	C6	D12	D7
Temp	C8	D12	D3/D4
Temp2	C11	D12	D3/D4
PC	C9	D12	D3/D4
MAR	C12	D12	D3/D4/D8
MDR	C13	D10	D3/D4/D9

## ComponentConst
Dec	Bin	Notation	Dec Value	Binary Value
0	0000	0	0	00000000	00000000	00000000	00000000
1	0001	1	1	00000000	00000000	00000000	00000001
2	0010	2	2	00000000	00000000	00000000	00000010
3	0011	3	3	00000000	00000000	00000000	00000011
3	0011	0x30,1x2	3	00000000	00000000	00000000	00000011
4	0100	4	4	00000000	00000000	00000000	00000100
5	0101	8	8	00000000	00000000	00000000	00001000
6	0110	16	16	00000000	00000000	00000000	00010000
7	0111	24	24	00000000	00000000	00000000	00011000
8	1000	0x27,1x5	31	00000000	00000000	00000000	00011111
9	1001	1x4,0x28	8053063680	11110000	00000000	00000000	00000000
10	1010	0x16,1x16	130815	00000000	00000000	11111111	11111111
11	1011	0x8,1x24	33554175	00000000	11111111	11111111	11111111
12	1100	1x30,0x2	8589934332	11111111	11111111	11111111	11111100
13	1101	<unused>	Err:502	<unused>	<unused>	<unused>	<unused>
14	1110	<unused>	Err:502	<unused>	<unused>	<unused>	<unused>
15	1111	<unused>	Err:502	<unused>	<unused>	<unused>	<unused>

Note: 3 has been put twice, to clearly identify the use cases of constant 3

Desc:		Constant 32 bit value generator
Control in:		C10	4 bits
Signal Out:		<none>

Data out:		D3/D4
Data in:		<none>

## ComponentIMM
Dec	Binary	Function		Meaning
0	000	<unused>		<unused>
1	001	S16		Signed I[15...0]		SLL 16; SRA 16
2	010	SSA		Signed I[10...6]		SLL 21; SRA 27
3	011	U26		Unsigned I[25 ... 0]		SLL 6; SRL 6
4	100	Z16		Unsigned I[15 ... 0]		SLL 16; SRL 16
5	101	S16x4		Signed I[15 ... 0], 2 bit left		SLL 16; SRA 14
Desc:	IR code editor, to match specific part of the IR code and set it a the low-order side of the output
Control in:	C15	2 bit
Signal Out:	<none>

Data out:	D3/D4
Data in:	D13

## ComponentMemory
Dec	Binary	Function
0	00	<unused>
1	01	Read 32 bit from location MAR
2	10	Write 32 bit MDR to location MAR
3	11	<unused>

Desc:	Memory, store up to '8 bit' bytes which could be specified by a 32 bit address
Control in:	C16	2 bit
Signal Out:	S2	1 bit	set if reading/writing data

Data out:	D11
Data in:	D9

## ComponentMUX
Dec	Bin	Notation	Meaning
0	0000	0	Choose value datapath
1	0001	1	Choose value Memory

Desc	2-way Multiplexer
Control in:	C14	1 bit
Data in:	D11/D12
Data out:	D10

## ComponentSx
Dec	Binary	Component
0	0000	<none>
1	0001	A
2	0010	B
3	0011	Temp
4	0100	Temp2
5	0101	PC
6	0110	MAR
7	0111	MDR
8	1000	Const
9	1001	IMM
10	1010	<none>
11	1011	<none>
12	1100	<none>
13	1101	<none>
14	1110	<none>
15	1111	<none>

Desc:		16-way multiplexer, do select the proper input for the ALU unit
Component		Control In (4 bit)	Signal out	Data in	Data out
S1		C2	<none>	D3	D1
S2		C3	<none>	D4	D2

## ComponentRegister
Dec	Binary	Function
0	000	<none>
1	001	Read A
2	010	Read B
3	011	Read A and B
4	100	Write C
5	101	Read A, Write C
6	110	Read B, Write C
7	111	Read A and B, Write C

Description:	Storage of 32 x 32 bits register entries
Control in:	<control>	3 bit	C5
	<addr A>	5 bit
	<addr B>	5 bit
	<addr C>	5 bit
Signal Out:	<none>

Data out:	D5,D6
Data in:	D7

## Decode1
Instruction / (symbolically specified)		Absolute / address		Label	Mask					Binary / address
Memory		2		Mem:	1	X	X	X	X	X		0000010
Register function (op = 0x0)		16		Reg:	0	0	0	0	0	0		0010000
Immediate (op bit3 = 1)		17		Imm:	0	0	1	X	X	X		0010001
Branch equal zero		7		BEQ:	0	0	0	1	0	0		0000111
Branch not equal zero		9		BNE:	0	0	0	1	0	1		0001001
Jump		13		J:	0	0	0	0	1	0		0001101
Jump And Link		11		JAL:	0	0	0	0	1	1		0001011

Decode table1 is used as first route on choice. It will match the mask defined on the O-code and output the corresponding binary address

## Decode2
instruction	O-code	O-code / decimal	Absolute / address		Label		Binary / address
ADDI	001000	8	18		ADD/I/U:		0010010
ADDIU	001001	9	18		ADD/I/U:		0010010
SLTI	001010	10	39		SLTXX:		0100111
SLTIU	001011	11	39		SLTXX:		0100111
ANDI	001100	12	19		ANDI:		0010011
ORI	001101	13	21		ORI:		0010101
XORI	001110	14	23		XORI:		0010111
LUI	001111	15	36		LUI:		0100100
LB	100000	32	59		LB:		0111011
LH	100001	33	65		LH:		1000001
LW	100011	35	71		LW:		1000111
LBU	100100	36	62		LBU:		0111110
LHU	100101	37	68		LHU:		1000100
SB	101000	40	44		SB:		0101100
SH	101001	41	50		SH:		0110010
SW	101011	43	56		SW:		0111000

Decode table2 is used after the immediate value has been loaded.
It will match the whole binary O-code and output the corresponding binary address

## Decode3
Instruction	O-Code	F-Code	F-Code / binary	Absolute / address		Label		Binary / address
SLL	000000	000000	0	27		SLL:		0011011
SRL	000000	000010	2	28		SRL:		0011100
SRA	000000	000011	3	29		SRA:		0011101
SLLV	000000	000100	4	30		SLLV:		0011110
SRLV	000000	000110	6	32		SRLV:		0100000
SRAV	000000	000111	7	34		SRAV:		0100010
JR	000000	001000	8	42		JR:		0101010
JALR	000000	001001	9	37		JALR:		0100101
BREAK	000000	001101	13	43		BREAK:		0101011
ADD	000000	100000	32	18		ADD/I/U:		0010010
ADDU	000000	100001	33	18		ADD/I/U:		0010010
SUB	000000	100010	34	26		SUB/U:		0011010
SUBU	000000	100011	35	26		SUB/U:		0011010
AND	000000	100100	36	20		AND:		0010100
OR	000000	100101	37	22		OR:		0010110
XOR	000000	100110	38	24		XOR:		0011000
NOR	000000	100111	39	25		NOR:		0011001
SLT	000000	101010	42	39		SLTXX:		0100111
SLTU	000000	101011	43	39		SLTXX:		0100111

Decode table3 is used after a R-Type code has been loaded (O-Code is 0x0) loaded.
It will match the whole binary Func-code (I[5...0]) and output the corresponding binary address

## Microcode
Loc	Label	Dest	ALU	S1	S2	C	IMM	Misc	Cond	J-Label	Comment
0	Ifetch:	MAR	Pass S1	PC				Instr Read	MemBusy	Ifetch:	IR<-M[PC] wait for memory
1		PC	ADD	PC	Const	4		AB<-RF	Decode1
2	Mem:	MAR	ADD	A	IMM		S16				Memory instruct.
3		Temp	AND	MAR	Const	0x30,1x2					store offset
4		MAR	AND	MAR	Const	1x30,0x2					make word alligned
5	Load:	MDR						Data read	MemBusy	Load:	Load MDR
6									Decode2
7	BEQ:		SUB	A	B				ZeroValue	Branch:	Equal than branch
8									Uncond	Ifetch:	not = 0: not taken
9	BNE:		SUB	A	B				ZeroValue	Ifetch:	equal so fetch new entry
10	Branch:	PC	ADD	PC	IMM		S16x4		Uncond	Ifetch:
11	JAL:	C	ADD	PC	Const	8
12								R31 <-- C			Save PC + 8 into C
13	J:	PC	AND	PC	Const	1x4,0x28					zero out un-needed PC entries
14		Temp	SLL	IMM	Const	2	U26				Shifted left 2 bits
15		PC	OR	PC	Temp				Uncond	Ifetch:	Jump
16	Reg:	Temp	Pass S2		B				Decode3		source2 = reg
17	Imm:	Temp	Pass S2		IMM		S16		Decode2		source3 = imm.
18	ADD/I/U:	C	ADD	Temp	A				Uncond	Write:	combined with 4 entries
19	ANDI:	Temp	Pass S2		IMM		Z16
20	AND:	C	AND	A	Temp				Uncond	Write:
21	ORI:	Temp	Pass S2		IMM		Z16
22	OR:	C	OR	A	Temp				Uncond	Write:
23	XORI:	Temp	Pass S2		IMM		Z16
24	XOR:	C	XOR	A	Temp				Uncond	Write:
25	NOR:	C	NOR	A	Temp				Uncond	Write:
26	SUB/U:	C	SUB	A	Temp				Uncond	Write:
27	SLL:	C	SLL	Temp	IMM		SSA		Uncond	Write:
28	SRL:	C	SRL	Temp	IMM		SSA		Uncond	Write:
29	SRA:	C	SRA	Temp	IMM		SSA		Uncond	Write:
30	SLLV:	Temp2	AND	A	Const	0x27,1x5
31		C	SLL	Temp	Temp2				Uncond	Write:
32	SRLV:
33		C	SRL	Temp	Temp2				Uncond	Write:
34	SRAV:
35		C	SRA	Temp	Temp2				Uncond	Write:
36	LUI:	C	SLL	Temp	Const	16			Uncond	Write:	Shift left 16 to bring to the 2 MSB
37	JALR:	C	ADD	PC	Const	8
38		PC	Pass S1	A					Uncond	Write:
39	SLTXX:		SUB	A	Temp				NegValue	Set1:	Set less than Unsigned
40		C	Pass S2		Const	0			Uncond	Write:
41	Set1:	C	Pass S2		Const	1			Uncond	Write:
42	JR:	PC	Pass S1	A					Uncond	Ifetch:
43	BREAK:							Break signal	Uncond	BREAK:
44	SB:	Temp2	SLL	Temp	Const	3					Set the SRL value needed ( * 8)
45		Temp	SLL	B	Const	24					get needed value
46		Temp	SRL	Temp	Temp2						set to proper location
47		Temp2	SRL	Const	Temp2	0x8,1x24					create whiper, and set to right location
48		MDR	AND	MDR	Temp2						whipe needed places
49		MDR	OR	Temp	MDR				Uncond	Dloop:	combine both parts to the storage call
50	SH:	Temp2	SLL	Temp	Const	3					Set the SRL value needed ( * 8)
51		Temp	SLL	B	Const	16					get needed value
52		Temp	SRL	Temp	Temp2						set to proper location
53		Temp2	SRL	Const	Temp2	0x16,1x16					create whiper, and set to right location
54		MDR	AND	MDR	Temp2						whipe needed places
55		MDR	OR	Temp	MDR				Uncond	Dloop:	store new value
56	SW:	MDR	Pass S1	B							Store needed value
57	Dloop:							Data write	MemBusy	Dloop:	Wait for mem to be ready
58									Uncond	Ifetch:	Fetch next instr
59	LB:	Temp	SLL	Temp	Const	3					Set the SRL value needed ( * 8)
60		Temp	SLL	MDR	Temp						Shift to the needed byte
61		C	SRA	Temp	Const	24			Uncond	Write:	Sign extend and write back
62	LBU:	Temp	SLL	Temp	Const	3					Set the SRL value needed ( * 8)
63		Temp	SLL	MDR	Temp						Shift to the needed byte
64		C	SRL	Temp	Const	24			Uncond	Write:	Shift and write back
65	LH:	Temp	SLL	Temp	Const	3					Set the SRL value needed ( * 8)
66		Temp	SLL	MDR	Temp						Shift to the needed byte
67		C	SRA	Temp	Const	16			Uncond	Write:	Sign extend and write back
68	LHU:	Temp	SLL	Temp	Const	3					Set the SRL value needed ( * 8)
69		Temp	SLL	MDR	Temp						Shift to the needed byte
70		C	SRL	Temp	Const	16			Uncond	Write:	Shift and write back
71	LW:	C	Pass S1	MDR							No Write, cause it is right below :-)
72	Write:								RtypeIR	WriteRd:	Choose which register to use
73								Rt <-- C	Uncond	Ifetch:	Write back Rt & go fetch / next instruction
74	WriteRd:							Rd <-- C	Uncond	Ifetch:	Write back Rd & go fetch / next instruction

## MicrocodeBinary
	S1 Bus	S2 Bus	MUX	CONST	IMM	ALU	MEM	A	B	C	TEMP	TEMP2	PC	MAR	MDR	IR	Register				Cond	Jump / Address
Type:	control	control	c	control	cont	control	cont	c	c	c	c	c	c	c	c	control	addr A	addr B	addr C	control	address
Bits:	3210	3210	0	3210	10	3210	10	0	0	0	0	0	0	0	0	210	43210	43210	43210	3210	6543210

0	0101	0000	0	0000	000	0101	01	0	0	0	0	0	0	1	0	1	000	00000	00000	00000	0010	0000000		{0,5,0,0,0,0,5,1,0,0,0,0,0,0,1,0,1,0,0,0,0,2,0},
1	0101	1000	0	0100	000	0001	00	0	0	0	0	0	1	0	0	0	011	I[25...21]	I[20...16]	00000	0011	0000000		Err:502
2	0001	1001	0	0000	001	0001	00	0	0	0	0	0	0	1	0	0	000	00000	00000	00000	0000	0000000		{2,1,9,0,0,1,1,0,0,0,0,0,0,0,1,0,0,0,0,0,0,0,0},
3	0110	1000	0	0011	000	0010	00	0	0	0	1	0	0	0	0	0	000	00000	00000	00000	0000	0000000		{3,6,8,0,3,0,2,0,0,0,0,1,0,0,0,0,0,0,0,0,0,0,0},
4	0110	1000	0	1100	000	0010	00	0	0	0	0	0	0	1	0	0	000	00000	00000	00000	0000	0000000		{4,6,8,0,12,0,2,0,0,0,0,0,0,0,1,0,0,0,0,0,0,0,0},
5	0000	0000	1	0000	000	0000	01	0	0	0	0	0	0	0	1	0	000	00000	00000	00000	0010	0000101		{5,0,0,1,0,0,0,1,0,0,0,0,0,0,0,1,0,0,0,0,0,2,5},
6	0000	0000	0	0000	000	0000	00	0	0	0	0	0	0	0	0	0	000	00000	00000	00000	0100	0000000		{6,0,0,0,0,0,0,0,0,0,0,0,0,0,0,0,0,0,0,0,0,4,0},
7	0001	0010	0	0000	000	1010	00	0	0	0	0	0	0	0	0	0	000	00000	00000	00000	0110	0001010		{7,1,2,0,0,0,10,0,0,0,0,0,0,0,0,0,0,0,0,0,0,6,10},
8	0000	0000	0	0000	000	0000	00	0	0	0	0	0	0	0	0	0	000	00000	00000	00000	0001	0000000		{8,0,0,0,0,0,0,0,0,0,0,0,0,0,0,0,0,0,0,0,0,1,0},
9	0001	0010	0	0000	000	1010	00	0	0	0	0	0	0	0	0	0	000	00000	00000	00000	0110	0000000		{9,1,2,0,0,0,10,0,0,0,0,0,0,0,0,0,0,0,0,0,0,6,0},
10	0101	1001	0	0000	101	0001	00	0	0	0	0	0	1	0	0	0	000	00000	00000	00000	0001	0000000		{10,5,9,0,0,5,1,0,0,0,0,0,0,1,0,0,0,0,0,0,0,1,0},
11	0101	1000	0	0101	000	0001	00	0	0	1	0	0	0	0	0	0	000	00000	00000	00000	0000	0000000		{11,5,8,0,5,0,1,0,0,0,1,0,0,0,0,0,0,0,0,0,0,0,0},
12	0000	0000	0	0000	000	0000	00	0	0	0	0	0	0	0	0	0	100	00000	00000	11111	0000	0000000		{12,0,0,0,0,0,0,0,0,0,0,0,0,0,0,0,0,4,0,0,31,0,0},
13	0101	1000	0	1001	000	0010	00	0	0	0	0	0	1	0	0	0	000	00000	00000	00000	0000	0000000		{13,5,8,0,9,0,2,0,0,0,0,0,0,1,0,0,0,0,0,0,0,0,0},
14	1001	1000	0	0010	011	0111	00	0	0	0	1	0	0	0	0	0	000	00000	00000	00000	0000	0000000		{14,9,8,0,2,3,7,0,0,0,0,1,0,0,0,0,0,0,0,0,0,0,0},
15	0101	0011	0	0000	000	0100	00	0	0	0	0	0	1	0	0	0	000	00000	00000	00000	0001	0000000		{15,5,3,0,0,0,4,0,0,0,0,0,0,1,0,0,0,0,0,0,0,1,0},
16	0000	0010	0	0000	000	0110	00	0	0	0	1	0	0	0	0	0	000	00000	00000	00000	0101	0000000		{16,0,2,0,0,0,6,0,0,0,0,1,0,0,0,0,0,0,0,0,0,5,0},
17	0000	1001	0	0000	001	0110	00	0	0	0	0	0	0	0	0	0	000	00000	00000	00000	0100	0000000		{17,0,9,0,0,1,6,0,0,0,0,0,0,0,0,0,0,0,0,0,0,4,0},
18	0011	0001	0	0000	000	0001	00	0	0	1	0	0	0	0	0	0	000	00000	00000	00000	0001	1001000		{18,3,1,0,0,0,1,0,0,0,1,0,0,0,0,0,0,0,0,0,0,1,72},
19	0000	1001	0	0000	100	0110	00	0	0	0	1	0	0	0	0	0	000	00000	00000	00000	0000	0000000		{19,0,9,0,0,4,6,0,0,0,0,1,0,0,0,0,0,0,0,0,0,0,0},
20	0001	0011	0	0000	000	0010	00	0	0	1	0	0	0	0	0	0	000	00000	00000	00000	0001	1001000		{20,1,3,0,0,0,2,0,0,0,1,0,0,0,0,0,0,0,0,0,0,1,72},
21	0000	1001	0	0000	100	0110	00	0	0	0	1	0	0	0	0	0	000	00000	00000	00000	0000	0000000		{21,0,9,0,0,4,6,0,0,0,0,1,0,0,0,0,0,0,0,0,0,0,0},
22	0001	0011	0	0000	000	0100	00	0	0	1	0	0	0	0	0	0	000	00000	00000	00000	0001	1001000		{22,1,3,0,0,0,4,0,0,0,1,0,0,0,0,0,0,0,0,0,0,1,72},
23	0000	1001	0	0000	100	0110	00	0	0	0	1	0	0	0	0	0	000	00000	00000	00000	0000	0000000		{23,0,9,0,0,4,6,0,0,0,0,1,0,0,0,0,0,0,0,0,0,0,0},
24	0001	0011	0	0000	000	1011	00	0	0	1	0	0	0	0	0	0	000	00000	00000	00000	0001	1001000		{24,1,3,0,0,0,11,0,0,0,1,0,0,0,0,0,0,0,0,0,0,1,72},
25	0001	0011	0	0000	000	0011	00	0	0	1	0	0	0	0	0	0	000	00000	00000	00000	0001	1001000		{25,1,3,0,0,0,3,0,0,0,1,0,0,0,0,0,0,0,0,0,0,1,72},
26	0001	0011	0	0000	000	1010	00	0	0	1	0	0	0	0	0	0	000	00000	00000	00000	0001	1001000		{26,1,3,0,0,0,10,0,0,0,1,0,0,0,0,0,0,0,0,0,0,1,72},
27	0011	1001	0	0000	010	0111	00	0	0	1	0	0	0	0	0	0	000	00000	00000	00000	0001	1001000		{27,3,9,0,0,2,7,0,0,0,1,0,0,0,0,0,0,0,0,0,0,1,72},
28	0011	1001	0	0000	010	1001	00	0	0	1	0	0	0	0	0	0	000	00000	00000	00000	0001	1001000		{28,3,9,0,0,2,9,0,0,0,1,0,0,0,0,0,0,0,0,0,0,1,72},
29	0011	1001	0	0000	010	1000	00	0	0	1	0	0	0	0	0	0	000	00000	00000	00000	0001	1001000		{29,3,9,0,0,2,8,0,0,0,1,0,0,0,0,0,0,0,0,0,0,1,72},
30	0001	1000	0	1000	000	0010	00	0	0	0	0	1	0	0	0	0	000	00000	00000	00000	0000	0000000		{30,1,8,0,8,0,2,0,0,0,0,0,1,0,0,0,0,0,0,0,0,0,0},
31	0011	0100	0	0000	000	0111	00	0	0	1	0	0	0	0	0	0	000	00000	00000	00000	0001	1001000		{31,3,4,0,0,0,7,0,0,0,1,0,0,0,0,0,0,0,0,0,0,1,72},
32	0000	0000	0	0000	000	0000	00	0	0	0	0	0	0	0	0	0	000	00000	00000	00000	0000	0000000		{32,0,0,0,0,0,0,0,0,0,0,0,0,0,0,0,0,0,0,0,0,0,0},
33	0011	0100	0	0000	000	1001	00	0	0	1	0	0	0	0	0	0	000	00000	00000	00000	0001	1001000		{33,3,4,0,0,0,9,0,0,0,1,0,0,0,0,0,0,0,0,0,0,1,72},
34	0000	0000	0	0000	000	0000	00	0	0	0	0	0	0	0	0	0	000	00000	00000	00000	0000	0000000		{34,0,0,0,0,0,0,0,0,0,0,0,0,0,0,0,0,0,0,0,0,0,0},
35	0011	0100	0	0000	000	1000	00	0	0	1	0	0	0	0	0	0	000	00000	00000	00000	0001	1001000		{35,3,4,0,0,0,8,0,0,0,1,0,0,0,0,0,0,0,0,0,0,1,72},
36	0011	1000	0	0110	000	0111	00	0	0	1	0	0	0	0	0	0	000	00000	00000	00000	0001	1001000		{36,3,8,0,6,0,7,0,0,0,1,0,0,0,0,0,0,0,0,0,0,1,72},
37	0101	1000	0	0101	000	0001	00	0	0	1	0	0	0	0	0	0	000	00000	00000	00000	0000	0000000		{37,5,8,0,5,0,1,0,0,0,1,0,0,0,0,0,0,0,0,0,0,0,0},
38	0001	0000	0	0000	000	0101	00	0	0	0	0	0	1	0	0	0	000	00000	00000	00000	0001	1001000		{38,1,0,0,0,0,5,0,0,0,0,0,0,1,0,0,0,0,0,0,0,1,72},
39	0001	0011	0	0000	000	1010	00	0	0	0	0	0	0	0	0	0	000	00000	00000	00000	0111	0101001		{39,1,3,0,0,0,10,0,0,0,0,0,0,0,0,0,0,0,0,0,0,7,41},
40	0000	1000	0	0000	000	0110	00	0	0	1	0	0	0	0	0	0	000	00000	00000	00000	0001	1001000		{40,0,8,0,0,0,6,0,0,0,1,0,0,0,0,0,0,0,0,0,0,1,72},
41	0000	1000	0	0001	000	0110	00	0	0	1	0	0	0	0	0	0	000	00000	00000	00000	0001	1001000		{41,0,8,0,1,0,6,0,0,0,1,0,0,0,0,0,0,0,0,0,0,1,72},
42	0001	0000	0	0000	000	0101	00	0	0	0	0	0	1	0	0	0	000	00000	00000	00000	0001	0000000		{42,1,0,0,0,0,5,0,0,0,0,0,0,1,0,0,0,0,0,0,0,1,0},
43	0000	0000	0	0000	000	0000	00	0	0	0	0	0	0	0	0	0	000	00000	00000	00000	0001	0101011		{43,0,0,0,0,0,0,0,0,0,0,0,0,0,0,0,0,0,0,0,0,1,43},
44	0011	1000	0	0011	000	0111	00	0	0	0	0	1	0	0	0	0	000	00000	00000	00000	0000	0000000		{44,3,8,0,3,0,7,0,0,0,0,0,1,0,0,0,0,0,0,0,0,0,0},
45	0010	1000	0	0111	000	0111	00	0	0	0	1	0	0	0	0	0	000	00000	00000	00000	0000	0000000		{45,2,8,0,7,0,7,0,0,0,0,1,0,0,0,0,0,0,0,0,0,0,0},
46	0011	0100	0	0000	000	1001	00	0	0	0	1	0	0	0	0	0	000	00000	00000	00000	0000	0000000		{46,3,4,0,0,0,9,0,0,0,0,1,0,0,0,0,0,0,0,0,0,0,0},
47	1000	0100	0	1011	000	1001	00	0	0	0	0	1	0	0	0	0	000	00000	00000	00000	0000	0000000		{47,8,4,0,11,0,9,0,0,0,0,0,1,0,0,0,0,0,0,0,0,0,0},
48	0111	0100	0	0000	000	0010	00	0	0	0	0	0	0	0	1	0	000	00000	00000	00000	0000	0000000		{48,7,4,0,0,0,2,0,0,0,0,0,0,0,0,1,0,0,0,0,0,0,0},
49	0011	0111	0	0000	000	0100	00	0	0	0	0	0	0	0	1	0	000	00000	00000	00000	0001	0111001		{49,3,7,0,0,0,4,0,0,0,0,0,0,0,0,1,0,0,0,0,0,1,57},
50	0011	1000	0	0011	000	0111	00	0	0	0	0	1	0	0	0	0	000	00000	00000	00000	0000	0000000		{50,3,8,0,3,0,7,0,0,0,0,0,1,0,0,0,0,0,0,0,0,0,0},
51	0010	1000	0	0110	000	0111	00	0	0	0	1	0	0	0	0	0	000	00000	00000	00000	0000	0000000		{51,2,8,0,6,0,7,0,0,0,0,1,0,0,0,0,0,0,0,0,0,0,0},
52	0011	0100	0	0000	000	1001	00	0	0	0	1	0	0	0	0	0	000	00000	00000	00000	0000	0000000		{52,3,4,0,0,0,9,0,0,0,0,1,0,0,0,0,0,0,0,0,0,0,0},
53	1000	0100	0	1010	000	1001	00	0	0	0	0	1	0	0	0	0	000	00000	00000	00000	0000	0000000		{53,8,4,0,10,0,9,0,0,0,0,0,1,0,0,0,0,0,0,0,0,0,0},
54	0111	0100	0	0000	000	0010	00	0	0	0	0	0	0	0	1	0	000	00000	00000	00000	0000	0000000		{54,7,4,0,0,0,2,0,0,0,0,0,0,0,0,1,0,0,0,0,0,0,0},
55	0011	0111	0	0000	000	0100	00	0	0	0	0	0	0	0	1	0	000	00000	00000	00000	0001	0111001		{55,3,7,0,0,0,4,0,0,0,0,0,0,0,0,1,0,0,0,0,0,1,57},
56	0010	0000	0	0000	000	0101	00	0	0	0	0	0	0	0	1	0	000	00000	00000	00000	0000	0000000		{56,2,0,0,0,0,5,0,0,0,0,0,0,0,0,1,0,0,0,0,0,0,0},
57	0000	0000	0	0000	000	0000	00	0	0	0	0	0	0	0	0	0	000	00000	00000	00000	0010	0111001		{57,0,0,0,0,0,0,0,0,0,0,0,0,0,0,0,0,0,0,0,0,2,57},
58	0000	0000	0	0000	000	0000	00	0	0	0	0	0	0	0	0	0	000	00000	00000	00000	0001	0000000		{58,0,0,0,0,0,0,0,0,0,0,0,0,0,0,0,0,0,0,0,0,1,0},
59	0011	1000	0	0011	000	0111	00	0	0	0	1	0	0	0	0	0	000	00000	00000	00000	0000	0000000		{59,3,8,0,3,0,7,0,0,0,0,1,0,0,0,0,0,0,0,0,0,0,0},
60	0111	0011	0	0000	000	0111	00	0	0	0	1	0	0	0	0	0	000	00000	00000	00000	0000	0000000		{60,7,3,0,0,0,7,0,0,0,0,1,0,0,0,0,0,0,0,0,0,0,0},
61	0011	1000	0	0111	000	1000	00	0	0	1	0	0	0	0	0	0	000	00000	00000	00000	0001	1001000		{61,3,8,0,7,0,8,0,0,0,1,0,0,0,0,0,0,0,0,0,0,1,72},
62	0011	1000	0	0011	000	0111	00	0	0	0	1	0	0	0	0	0	000	00000	00000	00000	0000	0000000		{62,3,8,0,3,0,7,0,0,0,0,1,0,0,0,0,0,0,0,0,0,0,0},
63	0111	0011	0	0000	000	0111	00	0	0	0	1	0	0	0	0	0	000	00000	00000	00000	0000	0000000		{63,7,3,0,0,0,7,0,0,0,0,1,0,0,0,0,0,0,0,0,0,0,0},
64	0011	1000	0	0111	000	1001	00	0	0	1	0	0	0	0	0	0	000	00000	00000	00000	0001	1001000		{64,3,8,0,7,0,9,0,0,0,1,0,0,0,0,0,0,0,0,0,0,1,72},
65	0011	1000	0	0011	000	0111	00	0	0	0	1	0	0	0	0	0	000	00000	00000	00000	0000	0000000		{65,3,8,0,3,0,7,0,0,0,0,1,0,0,0,0,0,0,0,0,0,0,0},
66	0111	0011	0	0000	000	0111	00	0	0	0	1	0	0	0	0	0	000	00000	00000	00000	0000	0000000		{66,7,3,0,0,0,7,0,0,0,0,1,0,0,0,0,0,0,0,0,0,0,0},
67	0011	1000	0	0110	000	1000	00	0	0	1	0	0	0	0	0	0	000	00000	00000	00000	0001	1001000		{67,3,8,0,6,0,8,0,0,0,1,0,0,0,0,0,0,0,0,0,0,1,72},
68	0011	1000	0	0011	000	0111	00	0	0	0	1	0	0	0	0	0	000	00000	00000	00000	0000	0000000		{68,3,8,0,3,0,7,0,0,0,0,1,0,0,0,0,0,0,0,0,0,0,0},
69	0111	0011	0	0000	000	0111	00	0	0	0	1	0	0	0	0	0	000	00000	00000	00000	0000	0000000		{69,7,3,0,0,0,7,0,0,0,0,1,0,0,0,0,0,0,0,0,0,0,0},
70	0011	1000	0	0110	000	1001	00	0	0	1	0	0	0	0	0	0	000	00000	00000	00000	0001	1001000		{70,3,8,0,6,0,9,0,0,0,1,0,0,0,0,0,0,0,0,0,0,1,72},
71	0111	0000	0	0000	000	0101	00	0	0	1	0	0	0	0	0	0	000	00000	00000	00000	0000	0000000		{71,7,0,0,0,0,5,0,0,0,1,0,0,0,0,0,0,0,0,0,0,0,0},
72	0000	0000	0	0000	000	0000	00	0	0	0	0	0	0	0	0	0	000	00000	00000	00000	1000	1001010		{72,0,0,0,0,0,0,0,0,0,0,0,0,0,0,0,0,0,0,0,0,8,74},
73	0000	0000	0	0000	000	0000	00	0	0	0	0	0	0	0	0	0	100	00000	00000	I[20...16]	0001	0000000		Err:502
74	0000	0000	0	0000	000	0000	00	0	0	0	0	0	0	0	0	0	100	00000	00000	I[15...11]	0001	0000000		Err:502

## ControlCond
Dec	Binary	Function		Meaning
0	0000	Next		MPC = MPC + 1
1	0001	Uncond		MPC = J-Label
2	0010	MemBusy		MPC = J-Label if MemBusy else Next
3	0011	Decode1		MPC is calculated from Decode1
4	0100	Decode2		MPC is calculated from Decode2
5	0101	Decode3		MPC is calculated from Decode3
6	0110	ZeroValue		MPC = J-Label if ZeroValue else Next
7	0111	NegValue		MPC = J-Label if NegValue else Next
8	1000	RtypeIR		MPC = J-Label if R-Type (meaning I[31...26] = 00000) else Next

The behaviour of the control program is pretty straight forward:
* At the start we start running at instruction 0x0 (MPC = 0x0)
* We 'issue' the command by sending all control signals to the different components
* We check the cond and calculate the new value corresponding the table below

## OpcodesAndFuncodes
Instruction	O-code / (hex)	Type	O-code	5 bits	5 bits	5 bits	5bits	6 bits		Textual
			I[31...26]	I[25...21]	I[20...16]	I[15...11]	I[10...6]	I[5...0]
			543210					543210
J	0x2	J	000010	target1	target2	target3	target4	target5		Jump
JAL	0x3	J	000011	target1	target2	target3	target4	target5		Jump And Link

BEQ	0x4	I	000100	rs	rt	offset1	offset2	offset3		Branch on EQual
BNE	0x5	I	000101	rs	rt	offset1	offset2	offset3		Branch on Not Equal
ADDI	0x8	I	001000	rs	rt	imm1	imm2	imm3		Add Immediate
ADDIU	0x9	I	001001	rs	rt	imm1	imm2	imm3		Add Immediate Unsigned
SLTI	0x0a	I	001010	rs	rt	imm1	imm2	imm3		Set on Less Than Immediate
SLTIU	0x0b	I	001011	rs	rt	imm1	imm2	imm3		Set on Less Than Immediate Unsigned
ANDI	0x0c	I	001100	rs	rt	imm1	imm2	imm3		AND Immediate
ORI	0x0d	I	001101	rs	rt	imm1	imm2	imm3		OR Immediate
XORI	0x0e	I	001110	rs	rt	imm1	imm2	imm3		eXclusive OR Immediate
LUI	0x0f	I	001111	rs	rt	imm1	imm2	imm3		Load Upper Immediate
LB	0x20	I	100000	base	rt	offset1	offset2	offset3		Load Byte
LH	0x21	I	100001	base	rt	offset1	offset2	offset3		Load Halfword
LW	0x23	I	100011	base	rt	offset1	offset2	offset3		Load Word
LBU	0x24	I	100100	base	rt	offset1	offset2	offset3		Load Byte Unsigned
LHU	0x25	I	100101	base	rt	offset1	offset2	offset3		Load Halfword Unsigned
SB	0x28	I	101000	base	rt	offset1	offset2	offset3		Store Byte
SH	0x29	I	101001	base	rt	offset1	offset2	offset3		Store Halfword
SW	0x2b	I	101011	base	rt	offset1	offset2	offset3		Store Word

SLL	0x0	R	000000	rs	rt	rd	sa	000000		Shift Left Logical
SRL	0x2	R	000000	rs	rt	rd	sa	000010		Shift Right Logical
SRA	0x3	R	000000	0	rt	rd	sa	000011		Shift Right Arithmetic
SLLV	0x4	R	000000	rs	rt	rd	0	000100		Shift Left Logical Variable
SRLV	0x6	R	000000	rs	rt	rd	0	000110		Shift Right Logical Variable
SRAV	0x7	R	000000	rs	rt	rd	0	000111		Shift Right Arithmetic Variable
JR	0x8	R	000000	rs	0	0	0	001000		Jump Register
JALR	0x9	R	000000	rs	0	rd	0	001001		Jump And Link Register
BREAK	0x0d	R	000000	code1	code2	code3	code4	001101		Breakpoint
ADD	0x20	R	000000	rs	rt	rd	0	100000		ADD
ADDU	0x21	R	000000	rs	rt	rd	0	100001		ADD Unsigned
SUB	0x22	R	000000	rs	rt	rd	0	100010		SUBtract
SUBU	0x23	R	000000	rs	rt	rd	0	100011		SUBtract Unsigned
AND	0x24	R	000000	rs	rt	rd	0	100100		AND
OR	0x25	R	000000	rs	rt	rd	0	100101		OR
XOR	0x26	R	000000	rs	rt	rd	0	100110		eXclusive OR
NOR	0x27	R	000000	rs	rt	rd	0	100111		NOR
SLT	0x2a	R	000000	rs	rt	rd	0	101010		Set on Less Than
SLTU	0x2b	R	000000	rs	rt	rd	0	101011		Set on Less Then Unsigned

Dest
Source1
Source2
Ignored
	#NAME?