## DecodeMain
Decode table 'DecodeMain'
Opcodes (symbolically specified)			Label		Comment
Register operations			RegInit:		Opcode of format 000000
Jump			J:		Opcode of format 000010
Jump and Link			JAL:		Opcode of format 000011
Branch equal			BEQ:		Opcode of format 000100
Branch not equal			BNE:		Opcode of format 000101
Imidiate			ImmInit:		Opcode of format xx1xxx
Memory load			MemLoad:		Opcode of format 1xx0xx
Memory store			MemStore:		Opcode of format 1xx1xx

Opcodes of format x1xxxx are meant to be used to control a aditional math processor (not used / at this design

## DecodeImm
Decode table 'DecodeImm'
Opcodes		Label	Comment
Bin	Hex
001000	8	ADDI:
001001	9	ADDIU:
001010	0A	SLTI:
001011	0B	SLTIU:
001100	0C	ANDI:
001101	0D	ORI:
001110	0E	XORI:
001111	0F	LUI:

## DecodeStore
Decode table 'DecodeStore'
Opcodes		Label	Comment
Bin	Hex
101000	28	SB
101001	29	SH
101011	2B	SW

## DecodeLoad
Decode table 'DecodeLoad'
Opcodes		Label	Comment
Bin	Hex
100001	21	LH
100000	20	LB
100011	23	LW
100100	24	LBU
100101	25	LHU

## DecodeReg
Decode table 'DecodeReg'
Funcodes		Label	Comment
Bin	Hex
000000	0	SLL
000010	2	SRL
000011	3	SRA
000100	4	SLLV
000110	6	SRLV
000111	7	SRAV
001000	8	JR
001001	9	JALR
001101	0D	BREAK
100000	20	ADD
100001	21	ADDU
100010	22	SUB
100011	23	SUBU
100100	24	AND
100101	25	OR
100110	26	XOR
100111	27	NOR
101010	2A	SLT
101011	2B	SLTU